## problem_input
node_id | x_coordinate | y_coordinate | initial_value | fire_spread_rate | fire_amelioration_rate | node_state | neighborhood_list
1 | 0.5 | 0.5 | 0 | 0 | 0 | 6 | [4, 2]
2 | 0.5 | 1.5 | 0 | 0 | 0 | 4 | [5, 1, 3]
3 | 0.5 | 2.5 | 100 | 1.12 | 0.74667 | 0 | [6, 2]
4 | 1.5 | 0.5 | NA | NA | NA | 5 | [1, 7, 5]
5 | 1.5 | 1.5 | 60 | 2.56 | 1.7067 | 0 | [2, 8, 4, 6]
6 | 1.5 | 2.5 | 60 | 2.56 | 1.7067 | 1 | [3, 9, 5]
7 | 2.5 | 0.5 | 60 | 3.28 | 2.1867 | 0 | [4, 8]
8 | 2.5 | 1.5 | 40 | 4 | 2.6667 | 0 | [5, 7, 9]
9 | 2.5 | 2.5 | 40 | 4 | 2.6667 | 1 | [6, 8]

## parameters
parameter | value | note
n_nodes | 9 | required for MIP for single_run and combination_run modes
region_side_length | 3 | required for MIP for single_run and combination_run modes
node_area | 1 | required for MIP for single_run and combination_run modes
n_vehicles | 1 | required for MIP for single_run and combination_run modes
vehicle_flight_speed | 5 | required for MIP for single_run and combination_run modes
time_limit | 24 | required for MIP for single_run and combination_run modes
solution_method | mip
optimization_mode | two_stage_optimization | two_stage_optimization, deterministic_optimal_evaluation
folder_to_be_evaluated
deterministic_optimal_solution_file
start_solution_file
experiment_mode | single_run | required any time (single_run, scenario_run, scenario_increasing_deviation_run, combination_run)
min_scenario_number | 1 | required for scenario_run
max_scenario_number | 13 | required for scenario_run
step_size_scenario_number | 2 | required for scenario_run
min_scenario_rate | -0.35 | required for scenario_run
max_scenario_rate | 0.35 | required for scenario_run
increasing_deviation_min_scenario_number | 9 | required for scenario_increasing_deviation_run
increasing_deviation_max_scenario_number | 11 | required for scenario_increasing_deviation_run
increasing_deviation_step_size_scenario_number | 2 | required for scenario_increasing_deviation_run
increasing_deviation_min_rate | 0.3 | required for scenario_increasing_deviation_run
increasing_deviation_max_rate | 0.5 | required for scenario_increasing_deviation_run
increasing_deviation_step_size_rate | 0.1 | required for scenario_increasing_deviation_run

## scenarios_input
scenario_id | scenario_probability | scenario_rate_change
1 | 0.33333 | -0.5
2 | 0.33333 | 0
3 | 0.33333 | 0.5